## Sheet1
Qty | Value | Device | Package | Parts | Description
8 | 0.1uF | CAP_CERAMIC_0603 | _0603 | C2, C3, C4, C5, C6, C7, C8, C9 | Ceramic Capacitors
1 | 103AT/B=3435 | R-EU_0204/2V | 0204V | THERMISTOR | RESISTOR, European symbol | https://www.mouser.com/ProductDetail/Vishay-BC-Components/NTCLE428E3103F524A?qs=vLWxofP3U2zEltP1ZXGs%2Fg%3D%3D
4 | 1k | RESISTOR_0603 | _0603 | R8, R9, R12, R13 | Resistors
1 | 1k | RESISTOR_0805 | _0805 | R1 | Resistors
1 | 1uF | CAP_CERAMIC_0603 | _0603 | C1 | Ceramic Capacitors
1 | 200k | RESISTOR_0603 | _0603 | R14 | Resistors
2 | 2M | RESISTOR_0603 | _0603 | R10, R11 | Resistors
1 | 350k | RESISTOR_0603 | _0603 | R15 | Resistors
1 | 35k | RESISTOR_0603 | _0603 | R16 | Resistors
1 | 3mOhm | RESISTOR2512 | 2512 | RSENSE | Resistors | https://www.digikey.com/en/products/detail/bourns-inc/CRE2512-FZ-R003E-3/4900065
6 | 500R | RESISTOR_0805 | _0805 | R2, R3, R4, R5, R6, R7 | Resistors
2 | AON6278 | AON6278 | TRANS_AON6278 | Q1, Q3 | Trans MOSFET N-CH 80V 85A 8-Pin DFN EP Check availability | https://www.digikey.com/en/products/detail/alpha-omega-semiconductor-inc/AON6278/3973587?s=N4IgTCBcDaIIIHkByA2MB2AHCAugXyA
1 | AON6407 | AON6407 | TRANS_AON6407 | Q2 | P-Channel 30V 32A (Ta), 85A (Tc) 7.3W (Ta), 83W (Tc) Surface Mount 8-DFN (5x6) Check availability | https://www.digikey.com/en/products/detail/alpha-omega-semiconductor-inc/AON6407/3152517?s=N4IgTCBcDaIIIHkByA2ALABgOwgLoF8g
1 | CW1073 | CW1073 | CW1073 | U$1