## Sheet1
Qty | Value | Device | Package | Parts | Description
1 | 100nF | CAP_CERAMIC_0603 | _0603 | C2 | Ceramic Capacitors
3 | 10k | RESISTOR_0603 | _0603 | R2, R4, R5 | Resistors
1 | 10nF | CAP_CERAMIC_0603 | _0603 | C1 | Ceramic Capacitors
2 | 1k | RESISTOR_0603 | _0603 | R1, R3 | Resistors
1 | 220R | RESISTOR_0603 | _0603 | R6 | Resistors
1 | 691210910002 | 691210910002 | 691210910002 | MOTOR | Wurth Elektronik, 2109 2.54mm Pitch, 2 Way PCB Terminal Block
1 | 691210910003 | 691210910003 | 691210910003 | J1 | WR-TBL Serie 2109 - 2.54 mm Horiz. Entry
2 | IRF530NSTRLPBF | IRF530NSTRLPBF | IRF2804STRLPBF | Q1, Q4 | IRF530NSTRLPBF N-Channel MOSFET, 17 A, 100 V HEXFET, 3-Pin D2PAK Infineon
2 | IRF9530NSPBF | IRF9530NSPBF | IDB30E60 | Q2, Q5 | IRF9530NSPBF P-Channel MOSFET, 14 A, 100 V HEXFET, 3-Pin D2PAK Infineon
1 | JUMPER-SMT_2_NC_PASTE_SILK | JUMPER-SMT_2_NC_PASTE_SILK | SMT-JUMPER_2_NC_PASTE_SILK | JP2 | Normally closed solder jumper
1 | M20-9990546 | HEADER-1X5ROUND | 1X05_ROUND | JP3 | PIN HEADER
2 | MMBT2222A_R1_00001 | TRANSISTOR_NPN | SOT23-R | Q3, Q6 | NPN Transistor
1 | PIC16F15224-E_ST | PIC16F15224-E_ST | SOP65P640X120-14N | IC1 | 8-bit Microcontrollers - MCU 7KB Flash, 512B RAM, 10b ADC, 2x PWM, 2x CCP, HLT, WDT, PPS, EUSART, SPI/I2C, XLP SLEEP Mode
1 | PPTC021LGBN-RC | PINHD-1X2/90 | 1X02/90 | JP4 | PIN HEADER